## Sheet1
Rope System Tension Calculator (Beta Version)
www.randallsadventure.com
| Elongation Input |  | Safety Factor
| Enter Manufacturer's Specs |  | Manufacturer's Specs | Rope Safety Factor (to 1) | Rope Safety Factor (to 1)
| % Of Elongation | @ Pounds | Rope MBS (kN) | At Fall Tension | To Load
| 0.8 | 300 | 20 | 4.0305 | 89.92
|  |  | Any Other Equipment (kN Rating) | Safety Factor At Fall Tension | Safety Factor To Load
|  |  |  | 0 | 0
|  |  | Any Other Equipment (kN Rating) | Safety Factor At Fall Tension | Safety Factor To Load
|  |  |  | 0 | 0
Input data in yellow fields for fall tension results. Input data in orange fields if you require safety factors or redirect tension values.
| Tension Calculation Inputs |  |  | Redirect Tension
| (w) Load | (L) Length Of Rope In | (d) Distance | Included Angle From | Max. Tension On Redirect
| In Pounds | Use In The System (ft.) | Of Fall (ft.) | Load To Anchor (Degrees) | At Fall Tension (lbf)
| 50 | 7 | 3 | 90 | 1577.553 | 1.4142
|  | Length From Anchor To Load |  | kN Conversion: | 7.0176 |  | 0.0024
Equation Values
| (s) Fall Time (seconds): | 0.43184
| (δ) Approximate Stretch | 0.0093333 |  | Calculated Fall Tension Values
| (r) Fall Factor: | 0.42857 |  | Maximum Tension (lbf): | 1115.4984 | 1115.4984
| (v) Maximum Velocity*** (FPS): | 13.894 |  | kN Conversion: | 4.9622
| (k) Calculated Modulus: | 37500
***Assumes no air resistance. Terminal velocity with air resistance
on a human body is approximately 176 FPS (120 MPH).
This calculator is an estimation of forces only. It does not correct for the variables in rope construction, anchor construction, shock that may be absorbed by harnesses or rigging,
or other variables often found in a rope system. Limited empirical testing was performed on low-stretch static ropes. No guarantees are made to the accuracy of the calculations.